## Requirements
UID | STATEMENT | PARENT
TVC-MO-001 | Demonstrate that the vehicle can maintain attitude under nominal launch conditions.
TVC-MO-002 | Demonstrate that the vehicle can maintain attitude in response to reasonable environmental factors, such as wind gusts. Other environmental factors include temperature, humidity, and pressure.
TVC-MO-003 | Achieve social media ready video capture of all launch phases defined in program configuration, with at least two angles of each phase.
TVC-MO-004 | Achieve a rapid rocket launch turnaround capability, allowing for 3+ launches per launch day, assuming no major failures in any system.
TVC-MO-005 | Achieve data capture of all important flight parameters, including but not limited to raw sensor output, state estimation data, and state machine status.
TVC-MO-006 | Achieve a soft landing of the rocket under parachute with nominal mission parameters.
TVC-MO-007 | Demonstrate that the vehicle can sustain all loads without structural damage or disassembly, under conditions from all mission phases. This includes any loads as the rocket impacts the ground during recovery.
TVC-MC-001 | The vehicle shall comply with launch site regulations that the rocket must get off the ground and shall not hit the ground while under motor power, while under nominal rocket conditions.
TVC-MO-008 | Demonstrate that the vehicle can shut off controls when determined that the rocket attitude can not be recovered. Shutting off controls is defined as actuating the gimbal to its known 0 position, then cutting power to the gimbal actuators.
TVC-MO-009 | Demonstrate that the vehicle can use closed loop controls to control the rocket atttidue under power.
TVC-MO-010 | Demonstrate that the vehicle software uses a state machine, with clearly defined state transitions and no undefined states, for all flight conditions.
TVC-MC-002 | The vehicle shall comply with NAR model rocket safety code (https://www.nar.org/ModelRocketSafetyCode) for materials, not including any metal in rocket externals.
TVC-MC-003 | The mission shall use simulation for establishing a maximum [TBD_LaunchRange] area based on maxumum predicted launch dispersion of the rocket.
TVC-MO-011 | Demonstrate that the vehicle can nominally launch under no-rail conditions.
TVC-MO-012 | Demonstrate that the vehicle can operate under the conditions of common, low-level mistakes that have been made.
TVC-MO-013 | Demonstrate that the vehicle can clear the launch rail before beginning to actuate the gimbal.