## Requirements
UID | STATEMENT | PARENT
TVC-REQ-001 | The vehicle shall be fully integrated, launched, and recovered within 2 hours under nominal conditions. | TVC-MO-004
TVC-REQ-002 | The on board rocket avionics shall have the ability to set off fire wire, with at least 3 channels available to fire. | TVC-MO-006
TVC-REQ-003 | The Flight Computer shall log all determined relevant flight data on an onboard SD-Card. This includes all raw sensor data (IMU, Barometer, other peripherals), relevant state estimation outputs (State Vector), actuator command outputs, individual control outputs, timestamps for each set of data, and current state of the state machine. | TVC-MO-005
TVC-REQ-004 | The flight computer shall send relevant flight data to a ground station via telemetry data packets. This includes state estimation outputs (State Vector), actuator commands outputs, individual control outputs, timestamps since launch, and the current state of the state machine. | TVC-MO-005
TVC-REQ-005 | The minimum actuation angle the gimbal shall be physically capable of is [TBD_GimAngle] degrees, in all directions (360 degrees). | TVC-MO-001
TVC-REQ-006 | The minimum velocity the gimbal shall be physically capable of is [TBD_GimVel] degrees/sec. | TVC-MO-001
TVC-REQ-007 | The minimum actuation fidelity the gimbal shall be physically capable of is [TBD_TVCFid] degrees. This means the gimbal shall be able to actuate to positions that are multiples of the actuation fidelity. | TVC-MO-001
TVC-REQ-008 | The flight computer shall support a physical inhibit/enable switch for the fire wire, with physical on-board feedback of inhibit/enable status that the microntroller can read. | TVC-REQ-002
TVC-REQ-009 | For major board circuitry, such as the recovery circuit, it shall be possible to physically check voltage using test points on the board. Important power lines, recovery circuitry, microntroller debugging, interfaces (CAN, JTAG), and more should include test points. | TVC-MO-004
TVC-REQ-010 | For important flight computer debugging interfaces, such as flashing code and MCU reset, these interfaces shall be accessible during all pre-launch activities until the rocket is placed on the launch rail/pad. | TVC-MO-004
TVC-REQ-011 | The avionics bay shall be able to fit all flight computer components in the body tube of the rocket, including any boards, wiring, connectors, power, antennas, etc... | TVC-MO-007
TVC-REQ-012 | The flight computer stack bay shall match the max profile, when looking axially along the rocket, as shown in docs/Configuration/Flight Computer Stack Max Profile.png. | TVC-REQ-010
TVC-REQ-013 | The flight computer stack shall have a max footprint of 2.8 inches by 10 inches. | TVC-REQ-010
TVC-REQ-014 | The max dry mass of the rocket (mass without motors) shall be a maximum of 1050 grams. | TVC-MC-001
TVC-REQ-015 | The max mass of all gimbal components shall be a maximum of 350 grams. | TVC-REQ-014
TVC-REQ-016 | The max mass of all avionics components shall be a maximum of 450 grams. | TVC-REQ-014
TVC-REQ-017 | The max mass of all non-gimbal, non-avionics components shall be a maximum of 250 grams. | TVC-REQ-014
TVC-REQ-018 | The rocket controls shall be turned off when unsafe conditions are reached. Unsafe conditions include: (1) Rocket [TBD_UnsafeDeg] degrees from vertical, (2) Rocket has [TBD_UnsafeRate] angular rate in Pitch/Yaw, (3) Rocket has [TBD_UnsafeRate2] angular rate in Roll. Controls shutoff invovles actuating the gimbal to the known 0 position, then cutting power from the gimbal actuators. | TVC-MO-008
TVC-REQ-019 | The controls team shall develop a full, closed-loop model of the Gimbaled TVC rocket in GNCSim in order find and tune the closed loop controls for the vehicle. | TVC-MO-009
TVC-REQ-020 | GNCSim shall model multiple rocket elements, including but not limited to: Simple dynamics, Aerodynamics, Sensors, Actuator, Wind, etc... | TVC-REQ-019
TVC-REQ-021 | Aerodynamics shall provide a completed model of the aerodynamics characteristics of the rocket, in the form of a lookup table at various mach speeds and angles of attacks. These characteristics include but are not limited to: Cp location, Lift Coefficient, Drag Coefficient | TVC-REQ-019
TVC-REQ-022 | The controls loop shall use a PID controller. | TVC-MO-009
TVC-REQ-023 | Every state in the state machine shall have clearly defined entry and exit criteria. Implementation of the entry and exit criteria shall match the criteri and prevent any invalid state transitions (Ex: Transitions to other states when unintended) | TVC-MO-010
TVC-REQ-024 | The motor shall have a burn time of at least three seconds. | TVC-MO-001
TVC-REQ-025 | The motor for Gimbaled TVC shall be the G12ST. | TVC-REQ-024
TVC-REQ-026 | The motor shall be properly constrained in the rocket, where it does not fall out under normal pre-launch activities, at all times from pre-launch to end of the mision. | TVC-MO-007
TVC-REQ-027 | The recovery system shall be deployed at the minimum expected velocity of the rocket, which is also apogee. Once the barometer data has no readings greater than a previous reading for >0.5 seconds, the fire wire should be set off. | TVC-MO-006
TVC-REQ-028 | The rocket shall use cardboard as the material for its airframe. | TVC-MO-007
TVC-REQ-029 | The rocket shall use no metal in the cardboard airframe, in the nosecone, and any gimbal components that are not constrained in the body tube. | TVC-MC-002
TVC-REQ-030 | The rocket launch range, [TBD_LaunchRange], shall be derived via Monte Carlo flight dynamic simulation. The vehicle's max TVC limit, aerodynamic load range, maximum determined failire modes should be considered. For range safety, altitude shall not be a consideration (At any range, the rocket is deemed unsafe, even if at a higher altitude) | TVC-MC-003
TVC-REQ-031 | The mission shall use a team-built launch rail and team-built method to ignite the rocket, where both can be placed wherever without any problem. | TVC-MC-003
TVC-REQ-032 | The team-built rocket ignition method shall use a Commerical off the shelf (COTS) micrcontroller (Such as Raspberry Pi), using an e-match and supporting components (Ex: Wiring). The micrcontroller must have built in wireless communication capabilities or include a component (such as an external radio) that allows it to do so. The wireless communication method shall be: [TBD_WirelessCommMethod]. | TVC-REQ-030
TVC-REQ-033 | The designed team-built launchpad shall have a removable launch rail. | TVC-MO-011
TVC-REQ-034 | The rocket shall use a sufficient amount of black powder in order to effectively release the parachute system, [TBD_BlackPowder] grams at a minimum. | TVC-MO-006
TVC-REQ-035 | The flight computer's recovery electrical power system shall operate independently from other board functions such as primariy flight control, using dedicated poewr rails and isolated distribution paths. | TVC-MO-006
TVC-REQ-036 | The descent rate of the rocket shall be under 20 feet per second while under parachute | TVC-MO-006
TVC-REQ-037 | All wiring in the rocket shall be tied off (mounted) at a maximum distance between ties of 0.75 inches. | TVC-MO-007
TVC-REQ-038 | The flight software shall detect launch, and once it does transition the state machine to powered ascent (Where active controls will be active). The conditions to detect launch shall be: Acceleration above +0.5G for 50 ms. | TVC-MO-010
TVC-REQ-039 | The vehicle battery shall last at least two hours under nominal expected operating conditions. Nominal operating conditions include power being on for 2 hours, with at least half an hour of actuation testing and other misc. testing and launch activities. | TVC-REQ-001
TVC-REQ-040 | The flight computer, and other supporting boards, shall have protection against overcurrent and reverse voltage. | TVC-MO-012
TVC-REQ-041 | Every single cable that is used for launch, ranging from servo cables for the actuators, to CAN connection, to JTAG connectors, shall be labeled before leaving for the launch site. | TVC-MO-012
TVC-REQ-042 | The gimbal design shall use an easily replaceable motor holder. | TVC-MO-012
TVC-REQ-043 | The rocket and supporting systems shall prevent any last minute changes made to the design, structures, flight software, avionics, etc... Note: Last minute is defined differently for different subsystems. | TVC-MO-012
TVC-REQ-044 | The flight software and supporting systems that the rocket will use shall prevent changes less than 0.5 weeks before the expected launch date. Tracking for flight software shall be done using github, and no commits from after the 0.5 week cutoff shall be used in the flight software for launch. For each version of flight software that is flown on a rocket, it must be tagged in Github with the flight number. (Tag: Flight #). | TVC-REQ-043
TVC-REQ-045 | The flight computer shall be capable of running the controls algorithm at the required rate (Refer to TVC-REQ-047). It must also include all required minimum sensors and be able to read sensor data. Minimum sensors: IMU, Magnetometer, Barometer, GPS | TVC-MO-009
TVC-REQ-046 | The flight computer shall be capable of controlling the actuators for the gimbal. It shall be able to send commands in order to meet minimum requirements for speed of the gimbal (TVC-REQ-006), [TBD_GimbalVelocity] | TVC-MO-009
TVC-REQ-047 | The flight software loop shall run at a minimum of [TBD_UpdateRate] Hz. | TVC-MO-009
TVC-REQ-048 | All sensors shall have a minumum udpate rate of [TBD_UpdateRate] Hz. | TVC-REQ-046
TVC-REQ-049 | The flight software shall implement a Kalman filter for state estimation. | TVC-MO-009
TVC-REQ-050 | The controls algorithm shall be demonstratably stable over the course of the rockt's flight, within the expected controls range (Max angle of attack before controls is turned off). | TVC-MO-001
TVC-REQ-051 | The controls algorithm shall be delayed by [TBD_DelaySeconds] after launch is detected, before active controls are activated. | TVC-MO-013